## Sheet 1 - FreeBot_BoM
FreeBot_BoM
Source: | /Users/fan/work/projects/NetBot/FreeBot/FreeBot_v1.1/FreeBot_main/FreeBot_main_v1.1.kicad_sch
Date: | 2024 March 30, Tuesday 18:43:59
Tool: | Eeschema 7.0.5-0
Generator: | /Applications/KiCad/KiCad.app/Contents/SharedSupport/plugins/bom_csv_grouped_by_value_with_fp.py
Component Count: | 133
Ref | Qnty | Value | Part Nr | Footprint | Description | Vendor
A2 | 0 | DNP | Board layout | Arduino Nano
A3 | 0 | DNP | Board layout | Adafruit Feather
BT1 | 0 | DNP | Battery_Cell | Battery:BatteryHolder_Keystone_1058_1x2032 | Single-cell battery
C1, C24, C32, C33, C37 | 5 | 10uF | C | Capacitor_SMD:C_0603_1608Metric | Unpolarized capacitor
C2, C25, C38 | 3 | 10pF | C | Capacitor_SMD:C_0402_1005Metric | Unpolarized capacitor
C3, C4, C5, C20 | 4 | 1uF | C | Capacitor_SMD:C_0402_1005Metric | Unpolarized capacitor
C6, C8 | 2 | 22p | C | Capacitor_SMD:C_0402_1005Metric | Unpolarized capacitor
C7, C9, C10, C11, C12, C21, C22, C23, C29, C34, C35, C36 | 12 | 0.1uF | C | Capacitor_SMD:C_0402_1005Metric | Unpolarized capacitor
C13, C14, C17, C18, C26, C27, C39, C40 | 8 | 22uF | C | Capacitor_SMD:C_0603_1608Metric | Unpolarized capacitor
C15, C16 | 2 | 12pF | C | Capacitor_SMD:C_0402_1005Metric | Unpolarized capacitor
C19 | 1 | 2.2uF | C | Capacitor_SMD:C_0402_1005Metric | Unpolarized capacitor
C28 | 1 | 0.01uF | C | Capacitor_SMD:C_0402_1005Metric | Unpolarized capacitor
C30 | 0 | DNP | C | Capacitor_SMD:C_0603_1608Metric | Unpolarized capacitor
C31 | 0 | DNP | C | Capacitor_SMD:C_0402_1005Metric | Unpolarized capacitor
D1 | 1 | LED Red | NCD0603R1 | LED_SMD:LED_0603_1608Metric | Light emitting diode
D2 | 1 | LED Green | NCD0603G1 | LED_SMD:LED_0603_1608Metric | Light emitting diode
D3, D6, D17 | 3 | CUS10S30,H3F | 1N4148WS | Diode_SMD:D_SOD-323 | 75V 0.15A Fast switching Diode, SOD-323
D4, D5 | 2 | Schottky Rectifier Low VF Low IR | 10S45SP | Package_TO_SOT_SMD:TO-277A | 600V 6.0A Ultrafast Rectifier, TO-277A
D7, D10, D11, D14 | 0 | DNP | LED | LED_SMD:LED_0603_1608Metric | Light emitting diode
D8, D9, D12, D13 | 0 | DNP | LED | LED_SMD:LED_0603_1608Metric | Light emitting diode
D15, D16 | 2 | LED Blue | 19-217/BHC-ZL1M2RY/3T | LED_SMD:LED_0603_1608Metric | Light emitting diode
F1 | 1 | 0467002.NRHF | Fuse | Fuse:Fuse_0603_1608Metric | Fuse
FID1, FID2 | 0 | DNP | Fiducial | Fiducial:Fiducial_1mm_Mask2mm | Fiducial Marker
H1, H2, H3, H4, H5, H6, H7, H8 | 0 | DNP | MountingHole | MountingHole:MountingHole_2.2mm_M2_ISO7380 | Mounting Hole without connection
H9, H10, H11, H12 | 0 | DNP | MountingHole | MountingHole:MountingHole_3.2mm_M3_ISO14580 | Mounting Hole without connection
J1 | 1 | USB TYPE-C 16P | NCD0603G1 | Fan-socket-connector:TYPE-C-31-M-12
J2, J18 | 0 | DNP | Conn_01x05 | Connector_PinHeader_2.54mm:PinHeader_1x05_P2.54mm_Vertical | Generic connector, single row, 01x05, script generated (kicad-library-utils/schlib/autogen/connector/)
J3 | 0 | DNP | Conn_01x04 | Connector_PinHeader_2.54mm:PinHeader_1x04_P2.54mm_Vertical | Generic connector, single row, 01x04, script generated (kicad-library-utils/schlib/autogen/connector/)
J4, J5 | 2 | ROUND SPACER STEEL 2MM | 9774020960R (国产替代） | ROUND SPACER STEEL 2MM | ROUND SPACER STEEL 2MM | https://item.taobao.com/item.htm?_u=t2dmg8j26111&id=614508475805&spm=a1z0k.7628869.0.0.19fe37de0clkBb&skuId=4918073876504
J6 | 1 | Barrel_Jack_MountingPin | Barrel_Jack_MountingPin | Connector_BarrelJack:BarrelJack_GCT_DCJ200-10-A_Horizontal | DC Barrel Jack with a mounting pin
J7, J8, J9, J10 | 4 | ZH 1x6p1.5mm | ZH 1.5-6A | Fan-Connectors:ZH-1.5mm-1x6p-TH | Generic connector, single row, 01x06, script generated (kicad-library-utils/schlib/autogen/connector/)
J11 | 0 | DNP | Conn_01x07 | Connector_PinHeader_2.00mm:PinHeader_1x07_P2.00mm_Vertical | Generic connector, single row, 01x07, script generated (kicad-library-utils/schlib/autogen/connector/)
J12 | 0 | DNP | Conn_02x08_Odd_Even | Connector_PinHeader_2.54mm:PinHeader_2x08_P2.54mm_Horizontal | Generic connector, double row, 02x08, odd/even pin numbering scheme (row 1 odd numbers, row 2 even numbers), script generated (kicad-library-utils/schlib/autogen/connector/)
J13 | 0 | DNP | Conn_01x06 | Connector_PinHeader_2.54mm:PinHeader_1x06_P2.54mm_Vertical_SMD_Pin1Right
J14, J16 | 2 | DZ-32 | Conn_01x01 | Fan-Connectors:M3-side-terminal-DZ-32 | Generic connector, single row, 01x01, script generated (kicad-library-utils/schlib/autogen/connector/) | https://item.taobao.com/item.htm?_u=u2im4ruf08aa&id=528747753236&spm=a1z09.2.0.0.1a1c2e8dItb15G&skuId=4568652374504
J15, J17 | 2 | DZ-43 | Conn_01x01 | Fan-Connectors:M3-side-terminal-DZ-43 | Generic connector, single row, 01x01, script generated (kicad-library-utils/schlib/autogen/connector/) | https://item.taobao.com/item.htm?_u=u2im4ruf08aa&id=528747753236&spm=a1z09.2.0.0.1a1c2e8dItb15G&skuId=4568652374504
J19 | 0 | DNP | Conn_01x02 | Connector_PinHeader_2.54mm:PinHeader_1x02_P2.54mm_Vertical | Generic connector, single row, 01x02, script generated (kicad-library-utils/schlib/autogen/connector/)
J21 | 1 | HDGC2001WR-S-2P | Conn_01x03 | Connector_JST:JST_PH_S2B-PH-SM4-TB_1x02-1MP_P2.00mm_Horizontal
J23, J24 | 0 | DNP | Conn_01x08 | Connector_PinHeader_2.54mm:PinHeader_1x08_P2.54mm_Vertical_SMD_Pin1Right
J25 | 0 | DNP | Conn_01x10 | Connector_PinHeader_2.54mm:PinHeader_1x10_P2.54mm_Vertical_SMD_Pin1Right
L1 | 1 | 300nH | FXL1040-R30-M | Inductor_SMD:L_Chilisin_BMRF00101040 | Inductor
L2, L3 | 2 | 470nH | FXL0420-R47-M | Inductor_SMD:L_Sunlord_MWSA0412S | Inductor
L4 | 1 | 1uH | FXL0630-1R0-M | Inductor_SMD:L_Sunlord_MWSA0603S | Inductor
R1, R2 | 2 | 5.1k | R | Resistor_SMD:R_0402_1005Metric | Resistor
R3, R7, R18, R22, R27, R31, R32, R35, R36, R38, R40, R44, R45, R48, R68, R70 | 16 | 100k | R | Resistor_SMD:R_0402_1005Metric | Resistor
R4, R5, R6, R11, R12, R13, R14, R15, R16 | 9 | 22 | R | Resistor_SMD:R_0402_1005Metric | Resistor
R8, R29, R30, R33, R37, R41, R51, R52, R53, R54, R55, R56, R57, R58, R61, R65 | 0 | DNP | R | Resistor_SMD:R_0402_1005Metric | Resistor
R9, R20, R59, R60 | 4 | 100 | R | Resistor_SMD:R_0402_1005Metric | Resistor
R10, R62, R66 | 3 | 0 | R | Resistor_SMD:R_0402_1005Metric | Resistor
R17 | 1 | 1.5k | R | Resistor_SMD:R_0402_1005Metric | Resistor
R19 | 0 | DNP | R | Resistor_SMD:R_1206_3216Metric | Resistor
R21 | 1 | 27 | R | Resistor_SMD:R_0402_1005Metric | Resistor
R23, R25, R43, R47, R50 | 5 | 10k | R | Resistor_SMD:R_0402_1005Metric | Resistor
R24 | 1 | 36.5k | R | Resistor_SMD:R_0402_1005Metric | Resistor
R26, R67 | 2 | 1 | R | Resistor_SMD:R_0402_1005Metric | Resistor
R28 | 1 | 499k | R | Resistor_SMD:R_0402_1005Metric | Resistor
R34 | 1 | 348k | R | Resistor_SMD:R_0402_1005Metric | Resistor
R39 | 1 | 316k | R | Resistor_SMD:R_0402_1005Metric | Resistor
R42, R46, R49 | 3 | 390k | R | Resistor_SMD:R_0402_1005Metric | Resistor
R69 | 1 | 806k | R | Resistor_SMD:R_0402_1005Metric | Resistor
R63, R64 | 0 | DNP | R | Resistor_SMD:R_0805_2012Metric_Pad1.20x1.40mm_HandSolder | Resistor
SW1, SW2 | 2 | SW_Push | TS-1088-AR02016 | Button_Switch_SMD:SW_Push_SPST_NO_Alps_SKRK | Push button switch, generic, two pins
SW3 | 0 | DNP | Switch-4PDT | Fan-switch:4PDT-K3-2268S-F1
SW4 | 0 | DNP | Switch-DPDT | Fan-switch:DPDT-K3-2235S-F1
U1, U11 | 2 | Boost DCDC | TPS61021ADSGR | Package_SON:WSON-8-1EP_2x2mm_P0.5mm_EP0.9x1.6mm_ThermalVias
U2 | 1 | SPDT analog switch | TS5A23159DGSR | Package_SO:VSSOP-10_3x3mm_P0.5mm | Dual SPDT 1ohm Bidirectional Analog Switch with Off protection, VSSOP-10
U3 | 1 | STM32F103CBTx | STM32F103CBT6 | Package_QFP:LQFP-48_7x7mm_P0.5mm | STMicroelectronics Arm Cortex-M3 MCU, 128KB flash, 20KB RAM, 72 MHz, 2.0-3.6V, 37 GPIO, LQFP48
U4, U5, U6, U7 | 4 | Motor-driver-1ch | BDR6120H | Fan-Motor:motor-driver-BDR6120H
U8 | 1 | Buck SIC431 | SIC431BED-T1-GE3 | Fan-pwr:MLP44-24L SiC431
U9 | 1 | RF Module | E73-2G4M08S1C | Fan-MCU-Library:E73-2G4M08S1C
U10, U17 | 0 | DNP | TS5A23159DGSR | Package_SO:VSSOP-10_3x3mm_P0.5mm | Dual SPDT 1ohm Bidirectional Analog Switch with Off protection, VSSOP-10
U12 | 0 | DNP | RT9742AGJ5F | Package_TO_SOT_SMD:TSOT-23-5 | 3A, Discharge, Active High EN, TSOT-23-5
U13 | 1 | 100mA Voltage Regulator | HT7536-1 | Package_TO_SOT_SMD:SOT-89-3 | 100mA Low Dropout Voltage Regulator, Fixed Output, SOT89
U14 | 1 | Boost DCDC | TPS61022RWUR | VQFN7_2x2 | 8-A boost converter with 0.5-V ultra-low input voltage in a VQFN-HR (RWU) package with 7 pins.
U15 | 1 | TS3A27518EPWR | TS3A27518EPW | Package_SO:TSSOP-24_4.4x7.8mm_P0.65mm | 6-channel analog mux, TSSOP-24
Y1 | 1 | Crystal_GND24 | X32258MSB4SI | Crystal:Crystal_SMD_3225-4Pin_3.2x2.5mm | Crystal 8MHz
Y2 | 1 | Crystal | Q13FC1350000400 | Crystal:Crystal_SMD_3215-2Pin_3.2x1.5mm | Crystal 32.768kHz | Q13FC1350000400